## Sheet1
Product | Standards | Size | Head Angle (Min) a | Head Angle (Max) a | Head Diameter (Min) dk | Head Diameter (Max) dk | Depth of Recess (Min) t | Depth of Recess (Max) t | Neck Diameter (Max) da | Socket Width Across the Corner (Min) e | Head Height (Max) k | Radius (Min) r | Socket Width Across the Flat (Min) s | Socket Width Across the Flat (Max) s | Head Chamfer C
Hexagon Socket Countersunk Head Cap Screw | DIN-7991 | M3 X 0.5 | 90ᵒ | 92ᵒ | 5.7 | 6 | 0.95 | 1.2 | 3.6 | 2.3 | 1.7 | 0.1 | 2.02 | 2.1 | 0.2
Hexagon Socket Countersunk Head Cap Screw | DIN-7991 | M4 X 0.7 | 90ᵒ | 92ᵒ | 7.64 | 8 | 1.55 | 1.8 | 4.7 | 2.87 | 2.3 | 0.2 | 2.52 | 2.6 | 0.3
Hexagon Socket Countersunk Head Cap Screw | DIN-7991 | M5 X 0.8 | 90ᵒ | 92ᵒ | 9.64 | 10 | 2.05 | 2.3 | 5.7 | 3.44 | 2.8 | 0.2 | 3.02 | 3.1 | 0.3
Hexagon Socket Countersunk Head Cap Screw | DIN-7991 | M6 X 1 | 90ᵒ | 92ᵒ | 11.57 | 12 | 2.25 | 2.5 | 6.8 | 4.58 | 3.3 | 0.3 | 4.02 | 4.12 | 0.3
Hexagon Socket Countersunk Head Cap Screw | DIN-7991 | M8 X 1.25 | 90ᵒ | 92ᵒ | 15.57 | 16 | 3.2 | 3.5 | 9.2 | 5.72 | 4.4 | 0.5 | 5.02 | 5.14 | 0.4
Hexagon Socket Countersunk Head Cap Screw | DIN-7991 | M10 X 1.5 | 90ᵒ | 92ᵒ | 19.48 | 20 | 4.1 | 4.4 | 11.2 | 6.86 | 5.5 | 0.5 | 6.02 | 6.14 | 0.5
Hexagon Socket Countersunk Head Cap Screw | DIN-7991 | M12 X 1.75 | 90ᵒ | 92ᵒ | 23.48 | 24 | 4.3 | 4.6 | 13.7 | 9.15 | 6.5 | 1 | 8.025 | 8.175 | 0.5
Hexagon Socket Countersunk Head Cap Screw | DIN-7991 | M14 X 2 | 90ᵒ | 92ᵒ | 26.48 | 27 | 4.5 | 4.8 | 15.7 | 11.43 | 7 | 1 | 10.025 | 10.175 | 0.5
Hexagon Socket Countersunk Head Cap Screw | DIN-7991 | M16 X 2 | 90ᵒ | 92ᵒ | 29.48 | 30 | 5 | 5.3 | 17.7 | 11.43 | 7.5 | 1 | 10.025 | 10.175 | 0.5
Hexagon Socket Countersunk Head Cap Screw | DIN-7991 | M18 X 2.5 | 90ᵒ | 92ᵒ | 32.38 | 33 | 5.2 | 5.5 | 20.2 | 13.72 | 8 | 1 | 12.032 | 12.212 | 0.5
Hexagon Socket Countersunk Head Cap Screw | DIN-7991 | M20 X 2.5 | 90ᵒ | 92ᵒ | 35.38 | 36 | 5.6 | 5.9 | 22.4 | 13.72 | 8.5 | 1 | 12.032 | 12.212 | 0.5
Hexagon Socket Countersunk Head Cap Screw | DIN-7991 | M22 X 2.5 | 90ᵒ | 92ᵒ | 35.38 | 36 | 8.44 | 8.8 | 24.4 | 16 | 13.1 | 1 | 14.032 | 14.212 | 1
Hexagon Socket Countersunk Head Cap Screw | DIN-7991 | M24 X 3 | 90ᵒ | 92ᵒ | 38.38 | 39 | 9.87 | 10.3 | 26.4 | 16 | 14 | 1.6 | 14.032 | 14.212 | 1